## Sheet1
Term | Definition
Aquifer | A geologic formation that stores and/or transmits water; typically restricted to sources yielding enough water to consitute a usable supply for people's uses.
Commerical Water Use | Water used for commercial facilities; originating from both public-supplied sources and self-supplied sources.
Drainage Basin | Land feature where precipitation runs off into streams, rivers, lakes, and reservoirs.
Drawdown | Lower of the ground-water surface caused by pumping.
Drought | A prolonged period of abnormally low rainfall and resulting water shortage.
Freshwater | Water containing less than 1,000 milligrams per liter (mg/L) of dissolved solids. > 500 mg/L is tyipcally undeserivable for drinking and industrial uses.
Ground-water recharge | Flow of water from the surface to a ground-water reservoir. Infiltration of precipiation is one form of natural recharge.
Groundwater | 1) Water that flows or seeps down and saturates soil or rock, supplying springs and well. The upper surface of the saturated zone is called the water table. 2) Water stored underground in pores of the geologic materials that make up the earth's crust.
Groundwater, confined | Groundwater under significantly greater pressure than atmospheric pressure; its upper limit is the bottom of a bed with hydraulic conductivity distinctly lower than that of the material in which the confined water occurs
Groundwater, unconfined | Water in an aquifer that has a water table exposed to the atmosphere
Headwater(s) | 1) The source and upper reaches of a stream or reservoir. 2) The water upstream from a structure or point on a stream. 3) Small streams that come together to form a river. | http://water.usgs.gov/edu/dictionary.html
Industrial water use | Water used for industries such as steel, chemical, paper, etc. Nationally, industrial water comes from 80% self-supplied sources, but some water comes from public-supplied sources.
Reservoir | A natural or artificial pond, lake, or basin used for storage, regulation, and control of water.
Snowcap | A covering of snow on the top of the mountain
Surface Water | Water that is on the Earth's surface, such as in a stream, river, lake, or resesrvoir.